## opencbi-combined
unique item id | board | shared w alt board? | Board Item | Board Ref | Qty | Component | Value | Package | Manufacturer | Part Number | Description | part type interp | Digitkey # | Mouser # | unit price | total price | link | link2 | link3 | old candidate part number
1 | 32bit | Daisy 4, dongle 15 | 1 | C1,C8,C25,C29,C31,C33,C37 | 6 | C | 10uF | SM0603 | various |  | ***all caps: MLCC X7R (multi layer ceramic capacitor, X7R=rating for cap w diff temp) | capacitor | 1276-1948-1-ND |  | 0.94 | 5.64 | https://www.digikey.com/product-detail/en/samsung-electro-mechanics-america-inc/CL10B106MQ8NRNC/1276-1948-1-ND/3890034 |  |  | 490-3896-1-ND
1 | daisy | 32bit 1, dongle 15 | 4 | C1 | 1 | C | 10uF | SM0603 | various |  | Capacitor, Surface Mount Multi-Layer Ceramic | capacitor |  |  | 0.94 | 0.94
1 | dongle | Daisy 4, 32bit 1 | 15 | C4 | 1 | C | 10uF | SM_0603 | various |  | MLCC X7R | capacitor |  |  | 0.94 | 0.94
2 | 32bit | Daisy 5 | 2 | C5,C10,C12,C13,C15,C24,C28 | 7 | C | 0.1uF | EIA_0402 | various |  | MLCC | capacitor | 490-6328-1-ND |  | 0.1 | 0.7 | https://www.digikey.com/product-detail/en/avx-corporation/0402ZD104KAT2A/478-1129-1-ND/564161 | https://www.digikey.com/products/en/capacitors/ceramic-capacitors/60?k=&pkeyword=&pv7=2&FV=400004%2C11401c5%2C1f140000%2Cmu0.1%C2%B5F%7C2049%2Cffe0003c%2C1c0002%2C1c00f3&mnonly=0&ColumnSort=0&page=1&stock=1&quantity=0&ptm=0&fid=0&pageSize=100 |  | 478-1129-1-ND
2 | daisy | 32bit 2 | 5 | C3,C6,C8,C14,C19,C22 | 6 | C | 0.1uF | EIA_0402 | various |  | Capacitor, Surface Mount Multi-Layer Ceramic | capacitor |  |  | 0.1 | 0.6
3 | 32bit | Dongle 13 | 3 | C30 | 1 | C | 0.01uF | EIA_0402 | various |  | MLCC | capacitor | 490-4516-1-ND |  | 0.1 | 0.1 | https://www.digikey.com/product-detail/en/murata-electronics-north-america/GRM155R71H103KA88D/490-4516-1-ND/1033275
3 | dongle | 32bit 3 | 13 | C1,C5 | 2 | C | 0.01uF | SM_0402 | various |  | MLCC X7R | capacitor |  |  | 0.1 | 0.2
4 | 32bit | Daisy 6 | 4 | C16 | 1 | C | 0.001uF | EIA_0402 | various |  | MLCC | capacitor | 490-1303-1-ND |  | 0.1 | 0.1 | https://www.digikey.com/product-detail/en/murata-electronics-north-america/GRM155R71H102KA01D/490-1303-1-ND/587936
4 | daisy | 32bit 4 | 6 | C9 | 1 | C | 0.001uF | EIA_0402 | various |  | Capacitor, Surface Mount Multi-Layer Ceramic | capacitor |  |  | 0.1 | 0.1
5 | 32bit | Daisy 7 | 5 | C6,C7,C14,C17,C18,C19,C21,C22,C27 | 9 | C | 1uF | EIA_0402 | various |  | MLCC | capacitor | 311-1702-1-ND |  | 0.22 | 1.98 | https://www.digikey.com/product-detail/en/yageo/CC0402KRX7R5BB105/311-1702-1-ND/5195604 |  |  | 311-1439-1-ND
5 | daisy | 32bit 5 | 7 | C4,C5,C7,C10,C15,C16,C17,C18,C21 | 9 | C | 1uF | EIA_0402 | various |  | Capacitor, Surface Mount Multi-Layer Ceramic | capacitor |  |  | 0.22 | 1.98
6 | 32bit |  | 6 | C32,C35,C36,C38,C39,C40 | 6 | C | 2.2uF | EIA_0402 | various |  | MLCC ****can’t find 0402 & X7R at this cap | capacitor | 490-10451-1-ND |  | 0.1 | 0.6 | https://www.digikey.com/product-detail/en/murata-electronics-north-america/GRM155R61A225KE95D/490-10451-1-ND/5026361
7 | 32bit |  | 7 | C20,C23 | 2 | C | 18pF | EIA_0402 | various |  | MLCC ****can’t find 0402 & X7R at this cap | capacitor | 490-6203-1-ND |  | 0.1 | 0.2 | https://www.digikey.com/product-detail/en/murata-electronics-north-america/GRM1555C1H180FA01D/490-6203-1-ND/3845400
8 | 32bit | Daisy 3 | 8 | C2,C4 | 2 | C | 100uF | SM 1206 | various |  | MLCC ****can’t find seeming exact X7R at this cap | capacitor | 490-10525-1-ND |  | 0.57 | 1.14 | https://www.digikey.com/product-detail/en/murata-electronics-north-america/GRM31CD80J107ME39L/490-10525-1-ND/5026461 | https://www.digikey.com/products/en/capacitors/ceramic-capacitors/60?k=&pkeyword=&umin2049=100&umax2049=100&rfu2049=%C2%B5F&pv16=7&FV=1c0002%2C11401c5%2C1f140000%2Cffe0003c&mnonly=0&ColumnSort=0&page=1&stock=1&quantity=0&ptm=0&fid=0&pageSize=100 | Alt cap: https://www.digikey.com/product-detail/en/tdk-corporation/CKG57NX7R1E107M500JH/445-174691-1-ND/6236807
8 | daisy | 32bit 8 | 3 | C2 | 1 | C | 100uF | SM1206 | various |  | Capacitor, Surface Mount Multi-Layer Ceramic | capacitor |  |  | 0.57 | 0.57
10 | 32bit | Daisy 8 | 10 | C3,C9,C11,C26,C34 | 5 | C |  | SM | TDK | CKCL44X7R1H102M085AA | 4 CAP ARRAY | capacitor |  |  | 0.28 | 1.4
10 | daisy | 32bit 10 | 8 | C11,C12,C13,C20,C23 | 5 | C |  | SM | TDK | CKCL44X7R1H102M085AA | 4 CAPACITOR ARRAY | capacitor | 445-1832-1-ND |  | 0.28 | 1.4 | https://www.digikey.com/product-detail/en/tdk-corporation/CKCL44X7R1H102M085AA/445-1832-1-ND/716809?WT.srch=1&gclid=EAIaIQobChMIy87XyOCV1QIVkIF-Ch0T9gTvEAAYASAAEgKl0vD_BwE
62 | dongle |  | 14 | C2,C3 | 2 | C | 47pF | SM_0402 | various |  | MLCC X7R ****can’t find 0402 X7R at this cap | capacitor | 478-1078-1-ND |  | 0.16 | 0.32 | https://www.digikey.com/product-detail/en/avx-corporation/04025A470JAT2A/478-1078-1-ND/564110 | https://www.digikey.com/product-detail/en/kemet/C0805C470KCRACTU/399-7158-1-ND/3439442
21 | 32bit |  | 21 | D8,D9 | 2 | D |  | SM 0603 | Comchip | CDSU400B | DIODE | diode |  |  | 0.24 | 0.48 | https://www.digikey.com/product-detail/en/comchip-technology/CDSU400B/641-1003-1-ND/1121125
33 | 32bit |  | 33 | J1 | 1 | J |  | SIP |  |  | 8 x 1 0.1" pitch FEMALE header row | header | S7006-ND |  | 0.86 | 0.86 | https://www.digikey.com/product-detail/en/sullins-connector-solutions/PPTC081LFBN-RC/S7006-ND/810147
34 | 32bit |  | 34 | J2 | 3 | J |  | SIP |  |  | 2 x 1 0.1" pitch FEMALE header row | header | 952-1775-ND |  | 0.74 | 2.22 | https://www.digikey.com/product-detail/en/harwin-inc/M20-7820242/952-1775-ND/3727744
35 | 32bit |  | 35 | J3,J4 | 2 | J |  | SIP |  |  | 4 x 1 0.1" pitch FEMALEheader row | header | 952-1792-ND |  | 0.78 | 1.56 | https://www.digikey.com/product-detail/en/harwin-inc/M20-7820446/952-1792-ND/3727761 | https://www.digikey.com/products/en/connectors-interconnects/rectangular-connectors-headers-receptacles-female-sockets/315?k=&pkeyword=&pv512=15&FV=1c0001%2C1c0011%2C1c0002%2C1c0006%2C1600006%2C1680001%2C1bf80001%2C1f140000%2Cffe0013b%2C1140050&mnonly=0&ColumnSort=0&page=1&stock=1&quantity=0&ptm=0&fid=0&pageSize=500
36 | 32bit | Daisy 13 | 36 | PL1 | 1 | J |  | DIP |  |  | Dual 11 x 2 0.1" pitch MALE header row Right Angle | header | WM50028-22-ND |  | 5.47 | 5.47 |  | https://www.digikey.com/products/en/connectors-interconnects/rectangular-connectors-headers-male-pins/314?k=&pkeyword=&pv1790=1&FV=1600023%2C1680002%2Cffe0013a%2C1140160%2C114016f%2C11401aa&mnonly=0&ColumnSort=0&page=1&quantity=0&ptm=0&fid=0&pageSize=500 | https://www.digikey.com/products/en/connectors-interconnects/rectangular-connectors-headers-male-pins/314?k=&pkeyword=&FV=1c0001%2C1c0011%2C1c0002%2C1c00f3%2C1c0006%2C1140160%2C114016f%2C11401aa%2C1600023%2C1680002%2C1bf80001%2C1f140000%2Cffe0013a%2C1f940005&mnonly=0&ColumnSort=0&page=1&stock=1&quantity=0&ptm=0&fid=0&pageSize=500
47 | daisy |  | 11 | J1, J2 | 1 | J |  | SIP | various |  | 16 x 1 x 0.1" pitch MALE header row | header | 952-3305-ND |  | 0.51 | 0.51 | https://www.digikey.com/product-detail/en/harwin-inc/M20-9991646/952-3305-ND/3921261
36 | daisy | 32bit 36 | 13 | PL1 | 1 | J |  | DIP | various |  | 11 x 2 x 0.1” pitch MALE header row Right Angle | header |  |  | 5.47 | 5.47 | https://www.digikey.com/product-detail/en/molex-llc/0717640022/WM50028-22-ND/851625
66 | dongle |  | 18 | J1 | 1 | Female Header |  |  |  |  | 5x1x0.1” Female Header | header | S6103-ND |  | 0.62 | 0.62 | https://www.digikey.com/product-detail/en/sullins-connector-solutions/PPTC051LFBN-RC/S6103-ND/807239
67 | dongle |  | 19 | J2 | 1 | Female Header |  |  |  |  | 7x1x0.1” Female Header | header | S7040-ND |  | 0.81 | 0.81 | https://www.digikey.com/product-detail/en/sullins-connector-solutions/PPPC071LFBN-RC/S7040-ND/810179
11 | 32bit |  | 11 | U1 | 1 | U |  | LGA | ST | LIS3DHTR | ST ACCELEROMETER | IC | 497-10613-1-ND |  | 1.53 | 1.53 | https://www.digikey.com/product-detail/en/stmicroelectronics/LIS3DHTR/497-10613-1-ND/2334355
12 | 32bit |  | 12 | U2 | 1 | U |  | SM | TI | SN74LVC1G32DCKR | OR_GATE | IC | 296-9848-1-ND |  | 0.36 | 0.36 | https://www.digikey.com/product-detail/en/texas-instruments/SN74LVC1G32DCKR/296-9848-1-ND/380106
13 | 32bit |  | 13 | U3 | 1 | U |  | SOT-23-6 | TI | LM2664 | V INVERTER | IC | LM2664M6/NOPBCT-ND |  | 0.83 | 0.83 | https://www.digikey.com/product-detail/en/texas-instruments/LM2664M6-NOPB/LM2664M6-NOPBCT-ND/363758
14 | 32bit |  | 14 | U4 | 1 | U |  | SOT-23-5 | TI | TLV70025-Q1 | +2.5V LDO REG | IC | 296-36764-1-ND |  | 0.62 | 0.62 | https://www.digikey.com/product-detail/en/texas-instruments/TLV70025QDDCRQ1/296-36764-1-ND/4341466
15 | 32bit |  | 15 | U5 | 1 | U |  | SM | TI | LP5907 | 3V LDO REG | IC | 296-35098-1-ND |  | 0.65 | 0.65 | https://www.digikey.com/product-detail/en/texas-instruments/LP5907UVE-1.2-NOPB/296-35098-1-ND/3727284
16 | 32bit | Daisy 1 | 16 | U6 | 1 | U |  | TQFP-64 | TI | ADS1299 | ADS1299 | IC |  |  | 56.43 | 56.43
16 | daisy | 32bit 16 | 1 | U1 | 1 | U |  | TQFP-64 | TI | ADS1299 |  | IC | 296-35009-ND |  | 56.43 | 56.43 | https://www.digikey.com/product-detail/en/texas-instruments/ADS1299IPAG/296-35009-ND/3675170
18 | 32bit |  | 18 | VR1 | 1 | VR |  | SM | TI | TPS72325 | -2.5 LDO REG | IC | 296-15799-1-ND |  | 3.07 | 3.07 | https://www.digikey.com/product-detail/en/texas-instruments/TPS72325DBVT/296-15799-1-ND/604359
19 | dongle | 32bit 19 | 2 | BLE1 | 1 | Rfduino |  | SM | Rfdigital | RFD22301 | BTLE Module | IC | 1562-1016-ND |  | 19.55 | 19.55 | https://www.digikey.com/product-detail/en/rf-digital-corporation/RFD22301/1562-1016-ND/5056363?WT.srch=1&gclid=EAIaIQobChMI3ZGR3-OV1QIVUl5-Ch0F-w3CEAAYAiAAEgLHCfD_BwE
19 | 32bit | Dongle 2 | 19 | BLE1 | 1 | BLE |  | SM | RF DIGITAL | RFD22301 | BTLE Module | IC |  |  | 0.58 | 0.58
22 | 32bit | Daisy 2 | 22 | D2,D3,D4,D5,D6,D7 | 6 | D |  | SM | TI | TPD4E1B06 | TI QUAD TVS | IC |  |  | 0.58 | 3.48
22 | daisy | 32bit 22 | 2 | D1,D2,D3,D4,D5,D6 | 6 | D |  | SM | TI | TPD4E1B06 | QUAD TVS | IC |  |  | 0.58 | 3.48 | https://www.digikey.com/product-detail/en/texas-instruments/TPD4E1B06DRLR/296-40697-1-ND/5178574
28 | 32bit |  | 28 | X1 | 1 | X | 8MHz | SM | ABRACON | ABMM2-8.000MHZ-E2-T | 8MHz XTAL | IC | 535-9628-1-ND |  | 0.72 | 0.72 | https://www.digikey.com/product-detail/en/abracon-llc/ABMM2-8.000MHZ-E2-T/535-9628-1-ND/1237095
20 | dongle | 32bit 20 | 5 | D6 | 1 | SMT_LED | BLUE | SM_0603 | Lite-On | LTST-C193TBKT-5A | BLUE LED | LED | 160-1827-1-ND |  | 0.47 | 0.47 | https://www.digikey.com/product-detail/en/lite-on-inc/LTST-C193TBKT-5A/160-1827-1-ND/2355044
20 | 32bit | dongle5 | 20 | D1 | 1 | D | LED | SM 0603 | Lite-On | LTST-C193TBKT-5A | BLUE LED | LED |  |  | 0.29 | 0.29
54 | dongle |  | 6 | D5 | 1 | SMT_LED | GREEN | SM_0603 | Lite-On | LTST-C191KGKT | GREEN LED | LED | 160-1446-1-ND |  | 0.29 | 0.29 | https://www.digikey.com/product-detail/en/lite-on-inc/LTST-C191KGKT/160-1446-1-ND/386834
55 | dongle |  | 7 | D4 | 1 | SMT_LED | RED | SM_0603 | Lite-On | LTST-C191KRKT | RED LED | LED | 160-1447-1-ND |  | 0.29 | 0.29 | https://www.digikey.com/product-detail/en/lite-on-inc./LTST-C191KRKT/160-1447-1-ND/386836
9 | daisy | maybe as 32bit 9 | 9 | R1,R2,R3,R4,R6 | 5 | R | 2.2K | SM | BOURNS | CAY16-222J4LF | 4 R-ARRAY | resistor | CAY16-222J4LFCT-ND |  | 0.1 | 0.5 | https://www.digikey.com/product-detail/en/bourns-inc/CAY16-222J4LF/CAY16-222J4LFCT-ND/3437989
9 | 32bit | maybe as daisy 9 | 9 | R1,R2,R3,R4,R6 | 5 | R | 2.2K | SM | BOURNS | CAY16-F4 | 4 R-ARRAY | resistor |  |  | 0.1 | 0.5
23 | 32bit | Dongle 10 | 23 | R8 | 1 | R | 1K | EIA_0402 | various |  | Resistor | resistor | RR05P1.0KDCT-ND |  | 0.1 | 0.5 | https://www.digikey.com/product-detail/en/susumu/RR0510P-102-D/RR05P1.0KDCT-ND/432937 |  |  | 311-1.0KJRCT-ND
23 | dongle | 32bit 23 | 10 | R6,R7 | 2 | R 0402 | 1K | SM_0402 | various |  | CHIP RESISTOR | resistor |  |  | 0.47 | 0.94
24 | 32bit | Daisy 10 | 24 | R5 | 1 | R | 1M | EIA_0402 | various |  | Resistor | resistor | MCS0402-1.00M-CFCT-ND |  | 0.3 | 0.3 | https://www.digikey.com/products/en/resistors/chip-resistor-surface-mount/52?k=&pkeyword=&umin2085=1&umax2085=1&rfu2085=MOhms&FV=1c0002%2C400004%2C2b80017%2C1f140000%2Cffe00034&mnonly=0&ColumnSort=0&page=1&stock=1&quantity=0&ptm=0&fid=0&pageSize=500 |  |  | 311-1.00MLRCT-ND
24 | daisy | 32bit 24 | 10 | R5 | 1 | R | 1M | EIA_0402 | various |  | Resistor | resistor |  |  | 0.3 | 0.3
25 | 32bit |  | 25 | R10 | 1 | R | 220K | EIA_0402 | various |  | Resistor ****can’t find 0402 thin film at this R | resistor | 311-220KJRCT-ND |  | 0.1 | 0.1 | https://www.digikey.com/product-detail/en/yageo/RC0402JR-07220KL/311-220KJRCT-ND/729390
26 | 32bit |  | 26 | R11 | 1 | R | 330K | EIA_0402 | various |  | Resistor ****can’t find 0402 thin film at this R | resistor | 311-330KJRCT-ND |  | 0.1 | 0.1 | https://www.digikey.com/product-detail/en/yageo/RC0402JR-07330KL/311-330KJRCT-ND/729413
27 | 32bit |  | 27 | R7,R9 | 2 | R | 470K | EIA_0402 | various |  | Resistor ****can’t find 0402 thin film at this R | resistor | 311-470KJRCT-ND |  | 0.1 | 0.2 | https://www.digikey.com/product-detail/en/yageo/RC0402JR-07470KL/311-470KJRCT-ND/729430
59 | dongle |  | 11 | R1,R2 | 2 | R 0402 | 22 ohm | SM_0402 | various |  | CHIP RESISTOR | resistor | P22DDCT-ND |  | 0.1 | 0.2 | https://www.digikey.com/product-detail/en/panasonic-electronic-components/ERA-2AKD220X/P22DDCT-ND/1706240 |  |  | 311-22.0LRCT-ND
60 | dongle |  | 12 | R3,R4,R5 | 3 | R 0402 | 330 | SM_0402 | various |  | CHIP RESISTOR | resistor | P330DCCT-ND |  | 0.45 | 1.35 | https://www.digikey.com/product-detail/en/panasonic-electronic-components/ERA-2AEB331X/P330DCCT-ND/1706171 |  |  | 311-330JRCT-ND
65 | dongle |  | 17 | R8, R9 | 2 | R 0402 | 10K | SM_0402 | various |  | CHIP RESISTOR | resistor | RR05P10.0KDCT-ND |  | 0.1 | 0.2 | https://www.digikey.com/product-detail/en/susumu/RR0510P-103-D/RR05P10.0KDCT-ND/432960 |  |  | 311-10KJRCT-ND
32 | 32bit |  | 32 | CONN1 | 1 | CONN |  | SM |  |  | SEEED microSD card slot ****can’t find – equivalents on digikey? | sdcard_slot |  |  |  |  | https://octopart.com/st-tf-003a-suntech-29424852 | https://www.digikey.com/products/en/connectors-interconnects/memory-connectors-pc-card-sockets/414?k=sd%20card&k=%22micro%20sd%20card%22&pkeyword=sd%20card | https://www.digikey.com/products/en/connectors-interconnects/memory-connectors-pc-card-sockets/414?k=&pkeyword=&pv535=29&FV=ffe0019e%2C1f140000&mnonly=0&ColumnSort=0&page=1&stock=1&quantity=0&ptm=0&fid=0&pageSize=500
30 | 32bit |  | 30 | SW2 | 1 | S |  | SM | COPAL | CUS-13TB | SP3T SLIDE SWITCH | switch | 563-1103-1-ND |  | 0.74 | 0.74 | https://www.digikey.com/product-detail/en/copal-electronics-inc/CUS-13TB/563-1103-1-ND/1124232
31 | 32bit |  | 31 | SW1,SW3 | 1 | S |  | SM | C&K | PTS810 SJK 250 SMTR LFS | TACT SWITCH | switch | CKN10503CT-ND |  | 0.28 | 0.28 | https://www.digikey.com/product-detail/en/c-k/PTS810-SJK-250-SMTR-LFS/CKN10503CT-ND/4176675
64 | dongle |  | 16 | S1 | 1 | SMT_SPDT_Switch |  | SM | ALPS | SSSS811101 | SPDT SLIDE SWITCH | switch |  | 688-SSSS811101 | 0.71 | 0.71 | http://www.mouser.com/ProductDetail/ALPS/SSSS811101/?qs=m0BA540hBPe%2fELmLcs%2fcCA%3d%3d
51 | dongle |  | 3 | D1,D2 | 2 | ESD_VARISTOR |  | SM_0402 | BOURNS | CG0402MLC-05LG | tsv varistor | varistor | CG0402MLC-05LGCT-ND |  | 0.44 | 0.88 | https://www.digikey.com/product-detail/en/bourns-inc/CG0402MLC-05LG/CG0402MLC-05LGCT-ND/1788378
17 | 32bit |  | 17 | U7 | 1 | U |  | SSOP-28 | Microchip | PIC32MX250F128B-I/ML | PIC32 MICROCONTROLLER |  | PIC32MX250F128B-I/ML-ND |  | 3.79 | 3.79 | https://www.digikey.com/product-detail/en/microchip-technology/PIC32MX250F128B-I-ML/PIC32MX250F128B-I-ML-ND/3046655
29 | 32bit |  | 29 | B1 | 1 | BATT |  | SM | 4UCON | JST BATTERY CONNECTOR |  |  | SBH341A-ND |  | 1.74 | 1.74 | https://www.digikey.com/product-detail/en/mpd-memory-protection-devices/SBH341A/SBH341A-ND/2439569
49 | dongle |  | 1 | U1 | 1 | FT231X |  | QFN-20 | FTDI | FT231XQ-R | FTDI VCP |  | 768-1128-1-ND |  | 2.12 | 2.12 | https://www.digikey.com/product-detail/en/ftdi-future-technology-devices-international-ltd/FT231XQ-R/768-1128-1-ND/3029153
52 | dongle |  | 4 | D3 | 1 | TVS_D |  | SOD882 | ST | ESDALC6V1-1M2 | transient suppressor |  | 497-5238-1-ND |  | 0.5 | 0.5 | https://www.digikey.com/product-detail/en/stmicroelectronics/ESDALC6V1-1M2/497-5238-1-ND/1122341?WT.srch=1&gclid=EAIaIQobChMInJmr3uSV1QIVSIV-Ch0h9gobEAAYAiAAEgL7IvD_BwE
56 | dongle |  | 8 | L1,L2 | 2 | CHOKE |  | SM_0402 | TDK | MPZ1005S300C | FERRITE CHIP |  | 445-2979-1-ND |  | 0.1 | 0.2 | https://www.digikey.com/product-detail/en/tdk-corporation/MPZ1005S300CT000/445-2979-1-ND/1084522
57 | dongle |  | 9 | F1 | 1 | SM_FUSE |  | SM_1812 | BOURNS | MF-MSMF050-2 | FUSE |  | MF-MSMF050-2CT-ND |  | 0.23 | 0.23 | https://www.digikey.com/product-detail/en/bourns-inc/MF-MSMF050-2/MF-MSMF050-2CT-ND/662842
[15 empty] | total: | 202.36

## Sheet5
reference
http://docs.openbci.com/Hardware/02-Cyton
https://github.com/OpenBCI/V3_Hardware_Design_Files
http://openbci.com/community/daisy-module-re-work/

## 32bit_from-openbci-docs
OBCI_V3_32bit
Item | Board Ref | Qty | Component | Value | Package | Manufacturer | Part Number | Description
1 | C1,C8,C25,C29,C31,C33,C37 | 6 | C | 10uF | SM0603 | various |  | MLCC
2 | C5,C10,C12,C13,C15,C24,C28 | 7 | C | 0.1uF | EIA_0402 | various |  | MLCC
3 | C30 | 1 | C | 0.01uF | EIA_0402 | various |  | MLCC
4 | C16 | 1 | C | 0.001uF | EIA_0402 | various |  | MLCC
5 | C6,C7,C14,C17,C18,C19,C21,C22,C27 | 9 | C | 1uF | EIA_0402 | various |  | MLCC
6 | C32,C35,C36,C38,C39,C40 | 6 | C | 2.2uF | EIA_0402 | various |  | MLCC
7 | C20,C23 | 2 | C | 18pF | EIA_0402 | various |  | MLCC
8 | C2,C4 | 2 | C | 100uF | SM 1206 | various |  | MLCC
9 | R1,R2,R3,R4,R6 | 5 | R | 2.2K | SM | BOURNS | CAY16-F4 | 4 R-ARRAY
10 | C3,C9,C11,C26,C34 | 5 | C |  | SM | TDK | CKCL44X7R1H102M085AA | 4 CAP ARRAY
11 | U1 | 1 | U |  | LGA | ST | LIS3DHTR | ST ACCELEROMETER
12 | U2 | 1 | U |  | SM | TI | SN74LVC1G32DCKR | OR_GATE
13 | U3 | 1 | U |  | SOT-23-6 | TI | LM2664 | V INVERTER
14 | U4 | 1 | U |  | SOT-23-5 | TI | TLV70025-Q1 | +2.5V LDO REG
15 | U5 | 1 | U |  | SM | TI | LP5907 | 3V LDO REG
16 | U6 | 1 | U |  | TQFP-64 | TI | ADS1299 | ADS1299
17 | U7 | 1 | U |  | SSOP-28 | Microchip | PIC32MX250F128B-I/ML | PIC32 MICROCONTROLLER
18 | VR1 | 1 | VR |  | SM | TI | TPS72325 | -2.5 LDO REG
19 | BLE1 | 1 | BLE |  | SM | RF DIGITAL | RFD22301 | BTLE Module
20 | D1 | 1 | D | LED | SM 0603 | Lite-On | LTST-C193TBKT-5A | BLUE LED
21 | D8,D9 | 2 | D |  | SM 0603 | Comchip | CDSU400B | DIODE
22 | D2,D3,D4,D5,D6,D7 | 6 | D |  | SM | TI | TPD4E1B06 | TI QUAD TVS
23 | R8 | 1 | R | 1K | EIA_0402 | various |  | Resistor
24 | R5 | 1 | R | 1M | EIA_0402 | various |  | Resistor
25 | R10 | 1 | R | 220K | EIA_0402 | various |  | Resistor
26 | R11 | 1 | R | 330K | EIA_0402 | various |  | Resistor
27 | R7,R9 | 2 | R | 470K | EIA_0402 | various |  | Resistor
28 | X1 | 1 | X | 8MHz | SM | ABRACON | ABMM2-8.000MHZ-E2-T | 8MHz XTAL
29 | B1 | 1 | BATT |  | SM | 4UCON | JST BATTERY CONNECTOR
30 | SW2 | 1 | S |  | SM | COPAL | CUS-13TB | SP3T SLIDE SWITCH
31 | SW1,SW3 | 1 | S |  | SM | C&K | PTS810 SJK 250 SMTR LFS | TACT SWITCH
32 | CONN1 | 1 | CONN |  | SM |  |  | SEEED microSD card slot
33 | J1 | 1 | J |  | SIP |  |  | 8 x 1 0.1" pitch FEMALE header row
34 | J2 | 3 | J |  | SIP |  |  | 2 x 1 0.1" pitch FEMALE header row
35 | J3,J4 | 2 | J |  | SIP |  |  | 4 x 1 0.1" pitch FEMALEheader row
36 | PL1 | 1 | J |  | DIP |  |  | Dual 11 x 2 0.1" pitch MALE header row Right Angle

## daisy_from-openbci-docs
OBCI DAISY
Item | Board Reference | Qty | Component | Value | Package | Manufacturer | Part Number | Description
1 | U1 | 1 | U |  | TQFP-64 | TI | ADS1299
2 | D1,D2,D3,D4,D5,D6 | 6 | D |  | SM | TI | TPD4E1B06 | QUAD TVS
3 | C2 | 1 | C | 100uF | SM1206 | various |  | Capacitor, Surface Mount Multi-Layer Ceramic
4 | C1 | 1 | C | 10uF | SM0603 | various |  | Capacitor, Surface Mount Multi-Layer Ceramic
5 | C3,C6,C8,C14,C19,C22 | 6 | C | 0.1uF | EIA_0402 | various |  | Capacitor, Surface Mount Multi-Layer Ceramic
6 | C9 | 1 | C | 0.001uF | EIA_0402 | various |  | Capacitor, Surface Mount Multi-Layer Ceramic
7 | C4,C5,C7,C10,C15,C16,C17,C18,C21 | 9 | C | 1uF | EIA_0402 | various |  | Capacitor, Surface Mount Multi-Layer Ceramic
8 | C11,C12,C13,C20,C23 | 5 | C |  | SM | TDK | CKCL44X7R1H102M085AA | 4 CAPACITOR ARRAY
9 | R1,R2,R3,R4,R6 | 5 | R | 2.2K | SM | BOURNS | CAY16-222J4LF | 4 R-ARRAY
10 | R5 | 1 | R | 1M | EIA_0402 | various |  | Resistor
11 | J1, J2 | 1 | J |  | SIP | various |  | 16 x 1 x 0.1" pitch MALE header row
13 | PL1 | 1 | J |  | DIP | various |  | 11 x 2 x 0.1” pitch MALE header row Right Angle

## dongle_from-openbci-docs
OBCI_V3_DONGLE
Item | Board Ref | Qty | Component | Value | Package | Manufacturer | Part Number | Description
1 | U1 | 1 | FT231X |  | QFN-20 | FTDI | FT231XQ-R | FTDI VCP
2 | BLE1 | 1 | Rfduino |  | SM | Rfdigital | RFD22301 | BTLE Module
3 | D1,D2 | 2 | ESD_VARISTOR |  | SM_0402 | BOURNS | CG0402MLC-05LG | tsv varistor
4 | D3 | 1 | TVS_D |  | SOD882 | ST | ESDALC6V1-1M2 | transient suppressor
5 | D6 | 1 | SMT_LED | BLUE | SM_0603 | Lite-On | LTST-C193TBKT-5A | BLUE LED
6 | D5 | 1 | SMT_LED | GREEN | SM_0603 | Lite-On | LTST-C191KGKT | GREEN LED
7 | D4 | 1 | SMT_LED | RED | SM_0603 | Lite-On | LTST-C191KRKT | RED LED
8 | L1,L2 | 2 | CHOKE |  | SM_0402 | TDK | MPZ1005S300C | FERRITE CHIP
9 | F1 | 1 | SM_FUSE |  | SM_1812 | BOURNS | MF-MSMF050-2 | FUSE
10 | R6,R7 | 2 | R 0402 | 1K | SM_0402 | various |  | CHIP RESISTOR
11 | R1,R2 | 2 | R 0402 | 22 ohm | SM_0402 | various |  | CHIP RESISTOR
12 | R3,R4,R5 | 3 | R 0402 | 330 | SM_0402 | various |  | CHIP RESISTOR
13 | C1,C5 | 2 | C | 0.01uF | SM_0402 | various |  | MLCC X7R
14 | C2,C3 | 2 | C | 47pF | SM_0402 | various |  | MLCC X7R
15 | C4 | 1 | C 10uF | 10uF | SM_0603 | various |  | MLCC X7R
16 | S1 | 1 | SMT_SPDT_Switch |  | SM | ALPS | SSSS811101 | SPDT SLIDE SWITCH
17 | R8, R9 | 2 | R 0402 | 10K | SM_0402 | various |  | CHIP RESISTOR
18 | J1 | 1 | Female Header |  |  |  |  | 5x1x0.1” Female Header
19 | J2 | 1 | Female Header |  |  |  |  | 7x1x0.1” Female Header