## opencbi-combined
unique item id	board	shared w alt board?	Board Item	Board Ref	Qty	Component	Value	Package	Manufacturer	Part Number	Description	part type interp	Digitkey #	Mouser #	unit price	total price	link
28	32bit		28	X1	1	X	8MHz	SM	ABRACON	ABMM2-8.000MHZ-E2-T	8MHz XTAL	IC	535-9628-1-ND		0.72	0.72	https://www.digikey.com/product-detail/en/abracon-llc/ABMM2-8.000MHZ-E2-T/535-9628-1-ND/1237095
16	32bit	Daisy 1	16	U6	1	U		TQFP-64	TI	ADS1299	ADS1299	IC			56.43	56.43
16	daisy	32bit 16	1	U1	1	U		TQFP-64	TI	ADS1299		IC	296-35009-ND		56.43	56.43	https://www.digikey.com/product-detail/en/texas-instruments/ADS1299IPAG/296-35009-ND/3675170
9	daisy	maybe as 32bit 9	9	R1,R2,R3,R4,R6	5	R	2.2K	SM	BOURNS	CAY16-222J4LF	4 R-ARRAY	resistor			0.1	0.5	https://www.digikey.com/product-detail/en/bourns-inc/CAY16-222J4LF/CAY16-222J4LFCT-ND/3437989
9	32bit	maybe as daisy 9	9	R1,R2,R3,R4,R6	5	R	2.2K	SM	BOURNS	CAY16-F4	4 R-ARRAY	resistor			0.1	0.5
21	32bit		21	D8,D9	2	D		SM 0603	Comchip	CDSU400B	DIODE	diode			0.24	0.48	https://www.digikey.com/product-detail/en/comchip-technology/CDSU400B/641-1003-1-ND/1121125
51	dongle		3	D1,D2	2	ESD_VARISTOR		SM_0402	BOURNS	CG0402MLC-05LG	tsv varistor	varistor	CG0402MLC-05LGCT-ND		0.44	0.88	https://www.digikey.com/product-detail/en/bourns-inc/CG0402MLC-05LG/CG0402MLC-05LGCT-ND/1788378
10	32bit	Daisy 8	10	C3,C9,C11,C26,C34	5	C		SM	TDK	CKCL44X7R1H102M085AA	4 CAP ARRAY	capacitor			0.28	1.4
10	daisy	32bit 10	8	C11,C12,C13,C20,C23	5	C		SM	TDK	CKCL44X7R1H102M085AA	4 CAPACITOR ARRAY	capacitor	445-1832-1-ND		0.28	1.4	https://www.digikey.com/product-detail/en/tdk-corporation/CKCL44X7R1H102M085AA/445-1832-1-ND/716809?WT.srch=1&gclid=EAIaIQobChMIy87XyOCV1QIVkIF-Ch0T9gTvEAAYASAAEgKl0vD_BwE
30	32bit		30	SW2	1	S		SM	COPAL	CUS-13TB	SP3T SLIDE SWITCH	switch	563-1103-1-ND		0.74	0.74	https://www.digikey.com/product-detail/en/copal-electronics-inc/CUS-13TB/563-1103-1-ND/1124232
52	dongle		4	D3	1	TVS_D		SOD882	ST	ESDALC6V1-1M2	transient suppressor		497-5238-1-ND		0.5	0.5	https://www.digikey.com/product-detail/en/stmicroelectronics/ESDALC6V1-1M2/497-5238-1-ND/1122341?WT.srch=1&gclid=EAIaIQobChMInJmr3uSV1QIVSIV-Ch0h9gobEAAYAiAAEgL7IvD_BwE
49	dongle		1	U1	1	FT231X		QFN-20	FTDI	FT231XQ-R	FTDI VCP		768-1128-1-ND		2.12	2.12	https://www.digikey.com/product-detail/en/ftdi-future-technology-devices-international-ltd/FT231XQ-R/768-1128-1-ND/3029153
29	32bit		29	B1	1	BATT		SM	4UCON	JST BATTERY CONNECTOR
11	32bit		11	U1	1	U		LGA	ST	LIS3DHTR	ST ACCELEROMETER	IC	497-10613-1-ND		1.53	1.53	https://www.digikey.com/product-detail/en/stmicroelectronics/LIS3DHTR/497-10613-1-ND/2334355
13	32bit		13	U3	1	U		SOT-23-6	TI	LM2664	V INVERTER	IC	LM2664M6/NOPBCT-ND		0.83	0.83	https://www.digikey.com/product-detail/en/texas-instruments/LM2664M6-NOPB/LM2664M6-NOPBCT-ND/363758
15	32bit		15	U5	1	U		SM	TI	LP5907	3V LDO REG	IC	296-35098-1-ND		0.65	0.65	https://www.digikey.com/product-detail/en/texas-instruments/LP5907UVE-1.2-NOPB/296-35098-1-ND/3727284
54	dongle		6	D5	1	SMT_LED	GREEN	SM_0603	Lite-On	LTST-C191KGKT	GREEN LED	LED	160-1446-1-ND		0.29	0.29	https://www.digikey.com/product-detail/en/lite-on-inc/LTST-C191KGKT/160-1446-1-ND/386834
55	dongle		7	D4	1	SMT_LED	RED	SM_0603	Lite-On	LTST-C191KRKT	RED LED	LED	160-1447-1-ND		0.29	0.29	https://www.digikey.com/product-detail/en/lite-on-inc./LTST-C191KRKT/160-1447-1-ND/386836
20	32bit	dongle5	20	D1	1	D	LED	SM 0603	Lite-On	LTST-C193TBKT-5A	BLUE LED	LED
20	dongle	32bit 20	5	D6	1	SMT_LED	BLUE	SM_0603	Lite-On	LTST-C193TBKT-5A	BLUE LED	LED	160-1827-1-ND		0.47	0.47	https://www.digikey.com/product-detail/en/lite-on-inc/LTST-C193TBKT-5A/160-1827-1-ND/2355044
57	dongle		9	F1	1	SM_FUSE		SM_1812	BOURNS	MF-MSMF050-2	FUSE		MF-MSMF050-2CT-ND		0.23	0.23	https://www.digikey.com/product-detail/en/bourns-inc/MF-MSMF050-2/MF-MSMF050-2CT-ND/662842
56	dongle		8	L1,L2	2	CHOKE		SM_0402	TDK	MPZ1005S300C	FERRITE CHIP		445-2979-1-ND		0.1	0.2	https://www.digikey.com/product-detail/en/tdk-corporation/MPZ1005S300CT000/445-2979-1-ND/1084522
17	32bit		17	U7	1	U		SSOP-28	Microchip	PIC32MX250F128B-I/ML	PIC32 MICROCONTROLLER		PIC32MX250F128B-I/ML-ND		3.79	3.79	https://www.digikey.com/product-detail/en/microchip-technology/PIC32MX250F128B-I-ML/PIC32MX250F128B-I-ML-ND/3046655
31	32bit		31	SW1,SW3	1	S		SM	C&K	PTS810 SJK 250 SMTR LFS	TACT SWITCH	switch	CKN10503CT-ND		0.28	0.28	https://www.digikey.com/product-detail/en/c-k/PTS810-SJK-250-SMTR-LFS/CKN10503CT-ND/4176675
19	32bit	Dongle 2	19	BLE1	1	BLE		SM	RF DIGITAL	RFD22301	BTLE Module				19.55	19.55
19	dongle	32bit 19	2	BLE1	1	Rfduino		SM	Rfdigital	RFD22301	BTLE Module		1562-1016-ND		19.55	19.55	https://www.digikey.com/product-detail/en/rf-digital-corporation/RFD22301/1562-1016-ND/5056363?WT.srch=1&gclid=EAIaIQobChMI3ZGR3-OV1QIVUl5-Ch0F-w3CEAAYAiAAEgLHCfD_BwE
12	32bit		12	U2	1	U		SM	TI	SN74LVC1G32DCKR	OR_GATE		296-9848-1-ND		0.36	0.36	https://www.digikey.com/product-detail/en/texas-instruments/SN74LVC1G32DCKR/296-9848-1-ND/380106
64	dongle		16	S1	1	SMT_SPDT_Switch		SM	ALPS	SSSS811101	SPDT SLIDE SWITCH	switch	688-SSSS811101				http://www.mouser.com/ProductDetail/ALPS/SSSS811101/?qs=m0BA540hBPe%2fELmLcs%2fcCA%3d%3d
14	32bit		14	U4	1	U		SOT-23-5	TI	TLV70025-Q1	+2.5V LDO REG	IC	296-36764-1-ND		0.62	0.62	https://www.digikey.com/product-detail/en/texas-instruments/TLV70025QDDCRQ1/296-36764-1-ND/4341466
22	32bit	Daisy 2	22	D2,D3,D4,D5,D6,D7	6	D		SM	TI	TPD4E1B06	TI QUAD TVS	IC			0.58	3.48
22	daisy	32bit 22	2	D1,D2,D3,D4,D5,D6	6	D		SM	TI	TPD4E1B06	QUAD TVS	IC			0.58	3.48	https://www.digikey.com/product-detail/en/texas-instruments/TPD4E1B06DRLR/296-40697-1-ND/5178574
18	32bit		18	VR1	1	VR		SM	TI	TPS72325	-2.5 LDO REG	IC	296-15799-1-ND		3.07	3.07	https://www.digikey.com/product-detail/en/texas-instruments/TPS72325DBVT/296-15799-1-ND/604359
4	32bit	Daisy 6	4	C16	1	C	0.001uF	EIA_0402	various		MLCC	capacitor
4	daisy	32bit 4	6	C9	1	C	0.001uF	EIA_0402	various		Capacitor, Surface Mount Multi-Layer Ceramic	capacitor
3	32bit	Dongle 13	3	C30	1	C	0.01uF	EIA_0402	various		MLCC	capacitor
3	dongle	32bit 3	13	C1,C5	2	C	0.01uF	SM_0402	various		MLCC X7R	capacitor
2	32bit	Daisy 5	2	C5,C10,C12,C13,C15,C24,C28	7	C	0.1uF	EIA_0402	various		MLCC	capacitor
2	daisy	32bit 2	5	C3,C6,C8,C14,C19,C22	6	C	0.1uF	EIA_0402	various		Capacitor, Surface Mount Multi-Layer Ceramic	capacitor
8	32bit	Daisy 3	8	C2,C4	2	C	100uF	SM 1206	various		MLCC	capacitor
8	daisy	32bit 8	3	C2	1	C	100uF	SM1206	various		Capacitor, Surface Mount Multi-Layer Ceramic	capacitor
1	32bit	Daisy 4	1	C1,C8,C25,C29,C31,C33,C37	6	C	10uF	SM0603	various		MLCC	capacitor
1	daisy	32bit 1	4	C1	1	C	10uF	SM0603	various		Capacitor, Surface Mount Multi-Layer Ceramic	capacitor
7	32bit		7	C20,C23	2	C	18pF	EIA_0402	various		MLCC	capacitor
5	32bit	Daisy 7	5	C6,C7,C14,C17,C18,C19,C21,C22,C27	9	C	1uF	EIA_0402	various		MLCC	capacitor
5	daisy	32bit 5	7	C4,C5,C7,C10,C15,C16,C17,C18,C21	9	C	1uF	EIA_0402	various		Capacitor, Surface Mount Multi-Layer Ceramic	capacitor
6	32bit		6	C32,C35,C36,C38,C39,C40	6	C	2.2uF	EIA_0402	various		MLCC	capacitor
62	dongle		14	C2,C3	2	C	47pF	SM_0402	various		MLCC X7R	capacitor
63	dongle		15	C4	1	C 10uF	10uF	SM_0603	various		MLCC X7R	capacitor
32	32bit		32	CONN1	1	CONN		SM			SEEED microSD card slot
66	dongle		18	J1	1	Female Header					5x1x0.1” Female Header	header
67	dongle		19	J2	1	Female Header					7x1x0.1” Female Header	header
36	32bit		36	PL1	1	J		DIP			Dual 11 x 2 0.1" pitch MALE header row Right Angle	header
48	daisy		13	PL1	1	J		DIP	various		11 x 2 x 0.1” pitch MALE header row Right Angle	header
33	32bit		33	J1	1	J		SIP			8 x 1 0.1" pitch FEMALE header row	header
34	32bit		34	J2	3	J		SIP			2 x 1 0.1" pitch FEMALE header row	header
35	32bit		35	J3,J4	2	J		SIP			4 x 1 0.1" pitch FEMALEheader row	header
47	daisy		11	J1, J2	1	J		SIP	various		16 x 1 x 0.1" pitch MALE header row	header
23	32bit		23	R8	1	R	1K	EIA_0402	various		Resistor	resistor
24	32bit	Daisy 10	24	R5	1	R	1M	EIA_0402	various		Resistor	resistor
24	daisy	32bit 24	10	R5	1	R	1M	EIA_0402	various		Resistor	resistor
25	32bit		25	R10	1	R	220K	EIA_0402	various		Resistor	resistor
26	32bit		26	R11	1	R	330K	EIA_0402	various		Resistor	resistor
27	32bit		27	R7,R9	2	R	470K	EIA_0402	various		Resistor	resistor
65	dongle		17	R8, R9	2	R 0402	10K	SM_0402	various		CHIP RESISTOR	resistor
58	dongle		10	R6,R7	2	R 0402	1K	SM_0402	various		CHIP RESISTOR	resistor
59	dongle		11	R1,R2	2	R 0402	22 ohm	SM_0402	various		CHIP RESISTOR	resistor
60	dongle		12	R3,R4,R5	3	R 0402	330	SM_0402	various		CHIP RESISTOR	resistor
															total:	180.77

## 32bit_from-openbci-docs
	OBCI_V3_32bit
Item	Board Ref	Qty	Component	Value	Package	Manufacturer	Part Number	Description
1	C1,C8,C25,C29,C31,C33,C37	6	C	10uF	SM0603	various		MLCC
2	C5,C10,C12,C13,C15,C24,C28	7	C	0.1uF	EIA_0402	various		MLCC
3	C30	1	C	0.01uF	EIA_0402	various		MLCC
4	C16	1	C	0.001uF	EIA_0402	various		MLCC
5	C6,C7,C14,C17,C18,C19,C21,C22,C27	9	C	1uF	EIA_0402	various		MLCC
6	C32,C35,C36,C38,C39,C40	6	C	2.2uF	EIA_0402	various		MLCC
7	C20,C23	2	C	18pF	EIA_0402	various		MLCC
8	C2,C4	2	C	100uF	SM 1206	various		MLCC
9	R1,R2,R3,R4,R6	5	R	2.2K	SM	BOURNS	CAY16-F4	4 R-ARRAY
10	C3,C9,C11,C26,C34	5	C		SM	TDK	CKCL44X7R1H102M085AA	4 CAP ARRAY
11	U1	1	U		LGA	ST	LIS3DHTR	ST ACCELEROMETER
12	U2	1	U		SM	TI	SN74LVC1G32DCKR	OR_GATE
13	U3	1	U		SOT-23-6	TI	LM2664	V INVERTER
14	U4	1	U		SOT-23-5	TI	TLV70025-Q1	+2.5V LDO REG
15	U5	1	U		SM	TI	LP5907	3V LDO REG
16	U6	1	U		TQFP-64	TI	ADS1299	ADS1299
17	U7	1	U		SSOP-28	Microchip	PIC32MX250F128B-I/ML	PIC32 MICROCONTROLLER
18	VR1	1	VR		SM	TI	TPS72325	-2.5 LDO REG
19	BLE1	1	BLE		SM	RF DIGITAL	RFD22301	BTLE Module
20	D1	1	D	LED	SM 0603	Lite-On	LTST-C193TBKT-5A	BLUE LED
21	D8,D9	2	D		SM 0603	Comchip	CDSU400B	DIODE
22	D2,D3,D4,D5,D6,D7	6	D		SM	TI	TPD4E1B06	TI QUAD TVS
23	R8	1	R	1K	EIA_0402	various		Resistor
24	R5	1	R	1M	EIA_0402	various		Resistor
25	R10	1	R	220K	EIA_0402	various		Resistor
26	R11	1	R	330K	EIA_0402	various		Resistor
27	R7,R9	2	R	470K	EIA_0402	various		Resistor
28	X1	1	X	8MHz	SM	ABRACON	ABMM2-8.000MHZ-E2-T	8MHz XTAL
29	B1	1	BATT		SM	4UCON	JST BATTERY CONNECTOR
30	SW2	1	S		SM	COPAL	CUS-13TB	SP3T SLIDE SWITCH
31	SW1,SW3	1	S		SM	C&K	PTS810 SJK 250 SMTR LFS	TACT SWITCH
32	CONN1	1	CONN		SM			SEEED microSD card slot
33	J1	1	J		SIP			8 x 1 0.1" pitch FEMALE header row
34	J2	3	J		SIP			2 x 1 0.1" pitch FEMALE header row
35	J3,J4	2	J		SIP			4 x 1 0.1" pitch FEMALEheader row
36	PL1	1	J		DIP			Dual 11 x 2 0.1" pitch MALE header row Right Angle

## daisy_from-openbci-docs
	OBCI DAISY
Item	Board Reference	Qty	Component	Value	Package	Manufacturer	Part Number	Description
1	U1	1	U		TQFP-64	TI	ADS1299
2	D1,D2,D3,D4,D5,D6	6	D		SM	TI	TPD4E1B06	QUAD TVS
3	C2	1	C	100uF	SM1206	various		Capacitor, Surface Mount Multi-Layer Ceramic
4	C1	1	C	10uF	SM0603	various		Capacitor, Surface Mount Multi-Layer Ceramic
5	C3,C6,C8,C14,C19,C22	6	C	0.1uF	EIA_0402	various		Capacitor, Surface Mount Multi-Layer Ceramic
6	C9	1	C	0.001uF	EIA_0402	various		Capacitor, Surface Mount Multi-Layer Ceramic
7	C4,C5,C7,C10,C15,C16,C17,C18,C21	9	C	1uF	EIA_0402	various		Capacitor, Surface Mount Multi-Layer Ceramic
8	C11,C12,C13,C20,C23	5	C		SM	TDK	CKCL44X7R1H102M085AA	4 CAPACITOR ARRAY
9	R1,R2,R3,R4,R6	5	R	2.2K	SM	BOURNS	CAY16-222J4LF	4 R-ARRAY
10	R5	1	R	1M	EIA_0402	various		Resistor
11	J1, J2	1	J		SIP	various		16 x 1 x 0.1" pitch MALE header row
13	PL1	1	J		DIP	various		11 x 2 x 0.1” pitch MALE header row Right Angle

## dongle_from-openbci-docs
	OBCI_V3_DONGLE
Item	Board Ref	Qty	Component	Value	Package	Manufacturer	Part Number	Description
1	U1	1	FT231X		QFN-20	FTDI	FT231XQ-R	FTDI VCP
2	BLE1	1	Rfduino		SM	Rfdigital	RFD22301	BTLE Module
3	D1,D2	2	ESD_VARISTOR		SM_0402	BOURNS	CG0402MLC-05LG	tsv varistor
4	D3	1	TVS_D		SOD882	ST	ESDALC6V1-1M2	transient suppressor
5	D6	1	SMT_LED	BLUE	SM_0603	Lite-On	LTST-C193TBKT-5A	BLUE LED
6	D5	1	SMT_LED	GREEN	SM_0603	Lite-On	LTST-C191KGKT	GREEN LED
7	D4	1	SMT_LED	RED	SM_0603	Lite-On	LTST-C191KRKT	RED LED
8	L1,L2	2	CHOKE		SM_0402	TDK	MPZ1005S300C	FERRITE CHIP
9	F1	1	SM_FUSE		SM_1812	BOURNS	MF-MSMF050-2	FUSE
10	R6,R7	2	R 0402	1K	SM_0402	various		CHIP RESISTOR
11	R1,R2	2	R 0402	22 ohm	SM_0402	various		CHIP RESISTOR
12	R3,R4,R5	3	R 0402	330	SM_0402	various		CHIP RESISTOR
13	C1,C5	2	C	0.01uF	SM_0402	various		MLCC X7R
14	C2,C3	2	C	47pF	SM_0402	various		MLCC X7R
15	C4	1	C 10uF	10uF	SM_0603	various		MLCC X7R
16	S1	1	SMT_SPDT_Switch		SM	ALPS	SSSS811101	SPDT SLIDE SWITCH
17	R8, R9	2	R 0402	10K	SM_0402	various		CHIP RESISTOR
18	J1	1	Female Header					5x1x0.1” Female Header
19	J2	1	Female Header					7x1x0.1” Female Header